## Sheet1
Command #	description	arguments	note
0	halt all	none
1	status	none
100	body group	none	halts body
110	move group	none
111	move linear	1/100 inches
112	move w h-hold	1/100 inches	compass req'd
120	turn group	none
121	turn linear	degrees
122	turn to heading	degrees	compass req'd
130	drive group	none	for local operations, ie no comms delays
131	drive fwd	speed
132	drive back	speed
133	drive left	speed
134	drive right	speed

200	scancam group	none	halts cam
201	Re-zero	zero	? can set to non-zero value?
202	pan camera	speed
210	turn to PosC	encoder C value
211	turn by	encoder C counts
300	tilt cam group	none	halts cam
301	Re-zero	zero	? can set to non-zero value?
302	pan camera	speed
310	turn to PosC	encoder C counts
311	turn by	encoder C counts
400	manipulator group	none	halts manipulator
401	start init
402	halt init

500	sensor group	none
510	lamp group	none	single color lamp only?
511	lamp on	lamp color
512	lamp off	none
513	strobe lamp	on time in milliseconds
600	pilot group	none